## Sheet1
Method 1: Measure Mass and Calculate the Volume | [8 empty] | Object Identification Key
| Height (m) | Diameter (m) | Volume (m3) | Mass (kg) | ρ meas (kg/m3) | ρ acc (kg/m3) | % error |  | Letter | Sample | Density (kg/m3)
Object A | 0.041 | 0.018 | 1.0433e-05 | 0.0801 | 7677.3929 | 7135 | 7.602% |  | A | Zinc | 7135
Object B | 0.037 | 0.031 | 2.7926e-05 | 0.0811 | 2904.0618 | 2712 | 7.082% |  | B | Aluminum | 2712
Object D | 0.045 | 0.015 | 7.9522e-06 | 0.0802 | 10085.3147 | 8940 | 12.81% |  | C | Stainless Steel | 7850
[9 empty] | D | Copper | 8940
Method 2: Measure Mass and Volume | [9 empty] | Water | 1000
| V water 1 (ml) | V water 2 (ml) | V sample (ml) | V meas (m3) | Mass (kg) | ρ meas (kg/m3) | ρ acc (kg/m3) | % error
Object A | 130 | 142 | 12 | 1.2e-05 | 0.0801 | 6675 | 7135 | 6.447%
Object B | 130 | 160 | 30 | 3e-05 | 0.0811 | 2703.3333 | 2712 | 0.3196%
Object D | 130 | 138 | 8 | 8e-06 | 0.0802 | 10025 | 8940 | 12.14%
Method 3: Specific Gravity
| Mass (kg) | Mass' (kg) | ρ meas (kg/m3) | ρ acc (kg/m3) | % error
Object A | 0.0801 | 0.0686 | 6965.2174 | 7135 | 2.38%
Object B | 0.0811 | 0.0507 | 2667.7632 | 2712 | 1.631%
Object D | 0.0802 | 0.07 | 7862.7451 | 8940 | 12.05%
Questions:
| 1 | Yes, based on our percentage data, with the exception of sample D, these calculated and measured results are acceptable. Though our results for sample D are consistent across all methods
| 2 | Technically we could with the proper equipment and a list, or foreknowledge of, all material densities