## Initial
Main Cable Design
Young's Modulus of Elasticity | E = s/e |  |  | Aluminum | Titanium | Copper | Steel
Al = | 10000000 | PSI | CSA = | 0.01 | 0.0083333 | 0.0066667 | 0.0033333
Titanium = | 12000000 | PSI | Cable size = | 0.11284 | 0.10301 | 0.092132 | 0.065147
Cu = | 15000000 | PSI | Cable size = | 0.125 | 0.10938 | 0.09375 | 0.078125
Steel = | 30000000 | PSI
Vehicle weight = | 5 | ton |  | Platform Cable Design
Vehicle weight = | 10000 | lbs |  | Aluminum | Titanium | Copper | Steel
|  |  | CSA = | 0.0067565 | 0.0056304 | 0.0045043 | 0.0022522
Force in platform cables = | 6756.4863 | lbs | Cable size = | 0.09275 | 0.084669 | 0.07573 | 0.053549
Platform cable length = | 289.5187 | in | Cable size = | 0.09375 | 0.09375 | 0.078125 | 0.0625
Number of platform cables = | 4
Main cable length = | 25 | ft
Maximum Allowed elongation = | 10%
max final length = | 27.5 | ft
no plastic deformation
all materials cost the same
ignore cost of material
ignore weight of structure |  |  |  | Main Cable |  | Platform Cables
|  |  |  | Size (in) | Vol (in3) | Size (in) | Vol (in3)
Assumptions | 10% |  | Aluminum | 0.125 | 3.6816 | 0.09375 | 7.9941
Allowed Strain = | 0.1 |  | Titanium | 0.10938 | 2.8187 | 0.09375 | 7.9941
|  |  | Copper | 0.09375 | 2.0709 | 0.078125 | 5.5515
Room Temp = | 20 | °C | Steel | 0.078125 | 1.4381 | 0.0625 | 3.5529
Max Temp = | 125 | °F
Min Temp = | -40 | °C
buckle cycles = | 100000
Note on B8: Links to "Truck on Earth"
Note on B14: Links to "Temp"
Note on B25: Links to "Temp"
Note on B26: Links to "Temp"
Note on B27: Links to "Temp"
Note on B29: Links to "Buckle"
Note on F5: Links to "Standard Cables"
Note on F11: Links to "Standard Cables"
Note on G5: Links to "Standard Cables"
Note on G11: Links to "Standard Cables"
Note on H5: Links to "Standard Cables"
Note on H11: Links to "Standard Cables"
Note on I5: Links to "Standard Cables"
Note on I11: Links to "Standard Cables"
The task is to design a cable that will support a 5 ton vehicle (earth weight) that will be used on Mars. The cable is 25 foot long and can have an elastic deformation of no more than 10%. Using the Modulus of Elasticity for various metals design a cable. Use standard cable sizes.
This spreadsheet uses Index and Match functions to select the cable to use for each material

## Truck on Earth
Length = | 307.4 | in | a = | 20.0374 | ° | FB = | 165.2 | i | 60.25 | j | -230 | k | rAB = | 289.5187 | W = | 21470 | lb
Width = | 97.5 | in | b = | 54.3118 | ° | FC = | -165.2 | i | 60.25 | j | -230 | k | rAC = | 289.5187 | SFx = | 0.5706 | FB | -0.5706 | FC | -0.5706 | FD | 0.5706 | FE
Height = | 115 | in |  | 20.0374 | ° | FD = | -165.2 | i | -60.25 | j | -230 | k | rAD = | 289.5187 | SFy = | 0.2081 | FB | 0.2081 | FC | -0.2081 | FD | -0.2081 | FE
[6 empty] | FE = | 165.2 | i | -60.25 | j | -230 | k | rAE = | 289.5187 | SFz = | -0.79442 | FB | -0.79442 | FC | -0.79442 | FD | -0.79442 | FE | 21470 | 5367.5
Platform Scale = | 10%
Platform length = | 330.4 | in | [12 empty] | SFall= | 3.1777 | F
Platform width= | 120.5 | in | [12 empty] | Fall= | 6756.4863 | lb
tie point above truck = | 230 | in | [12 empty] | length = | 289.5187 | in
platform thickness = | 2 | in
x distance = | 165.2 | in
y distance = | 60.25 | in
z distance = | 230 | in
Z adj = | 0%
Drawing Scale = | 4%
Platform length = | 13.216
Platformwidth= | 4.82
tie point above truck = | 230
Platform thickness = | 0.08
Note on U1: Linked from "Initial"
A 5 ton truck may weigh 5 tons (it really doesn't). The truck must be balanced on a platfrom and lifted with a 25 foot cable. The main cable is tied to a buckle that is attached to four cables that are connected to a lift platform that the truck sits on. Determine the force in the 4 cables attached to the platform.

## Buckle
Steel
Cycles | kPSI |  | Buckle
13641.5 | 69.8895 |  | 2 | 2
66240.5 | 60.4092 |  | 1.75 | 1.75
842129 | 46.5979 |  | 1.5 | 1.5
1510870 | 44.3282 |  | 1.25 | 1.25
3222910 | 44.1129 |  | 1 | 1
147399000 | 44.0641 |  | 0.9375 | 0.9375
|  |  | 0.875 | 0.875
Aluminum |  |  | 0.8125 | 0.8125
Cycles | kPSI |  | 0.75 | 0.75
7543.81 | 53.856 |  | 0.6875 | 0.6875
34180.9 | 43.5539 |  | 0.625 | 0.625
160485 | 35.9249 |  | 0.5625 | 0.5625
1500480 | 28.2871 |  | 0.5 | 0.5
16108100 | 21.6759 |  | 0.4375 | 0.4375
167205000 | 16.916 |  | 0.375 | 0.375
|  |  | 0.3125 | 0.3125
a = | 159.79 |  | 0.25 | 0.25
b = | -0.125 |  | 0.1875 | 0.1875
m = | -2e-05 |  | 0.125 | 0.125
b = | 61.588 |  | 0.0625 | 0.0625
|  |  | 0.03125 | 0.03125
Design |  |  | 0.015625 | 0.015625
cycles = | 100000
Al stress = | 37.8922 | kPSI
Steel stress = | 59.588 | kPSI
Al Buckle = | 0.57967 | in
Al Buckle = | 0.625 | in
Steel Buckle = | 0.46225 | in
Steel Buckle = | 0.5 | in
Note on B25: Linked from "Initial"
The Buckle design is based on data given in the book for S-N curves. The size of the Buckle is based on the

## Temp
Initial Design Temps
T start = | Room Temp = | 20 | °C | < = Given
T start = | Room Temp = | 68 | °F
T cold = | Min Temp = | -40 | °C | < = Given
T start = | Min Temp = | -40 | °F
T hot = | Max Temp = | 51.6667 | °C
T hot = | Max Temp = | 125 | °F | < = Given
| Max D Temp = | 60 | °C
a1 = | Max D Temp = | 108 | °F
| Pick Material 1 = | Aluminum | 12.3 | Temp Co
a2 = | Pick Material 2 = | Steel | 7.3 | Temp Co
| Cable Length = | 25 | ft | < = Given
Initial T = | Cable Length = | 300 | in
Cold T = | D length for material 1 = | 0.39852 | in
Hot T = | D length for material 2 = | 0.23652 | in
Max DT =
L =
L =
DL1 =
DL2=
Note on D2: Linked from "Initial"
Note on D4: Linked from "Initial"
Note on D7: Linked from "Initial"
Note on D13: Linked from "Initial"
Temp Coefficeints are linked to the Temp Co spreadsheet. User should just use the green dropdown boxes and select the material fo use. Then this spreadsheet will calculate the amount of change in cable lenght due to the temperature change.
How much does the cable length change due to temperature?

## Mission Selection
Pick Planet = | Mars
Planet picked is = | Mars | 0.38
Pick Cable 1 material = | Aluminum
Main Cable Volume = | 3.6816 | in3
Main Cable Weight = | 0.33134 | lbs
Main Cable Volume for planet = | 1.4381 | in3
Main Cable Weight for planet = | 0.12943 | lbs
Platform Cable Volume = | 7.9941 | in3
Platfrom Cable Weight = | 0.71947 | lbs
Platfrom Cable Volume for planet = | 1.5403 | in3
Platfrom Cable Weight for planet = | 0.13863 | lbs
Pick Cable 2 material = | Steel
Main Cable Volume = | 1.4381 | in3
Main Cable Weight = | 0.37643 | lbs
Main Cable Volume for planet = | 0.51772 | in3
Main Cable Weight for planet = | 0.13551 | lbs
Platform Cable Volume = | 3.5529 | in3
Platfrom Cable Weight = | 0.92999 | lbs
Platfrom Cable Volume for planet = | 0.68459 | in3
Platfrom Cable Weight for planet = | 0.17919 | lbs
Main Cable 1 weight on earth = | 0.33134 | lbs
Main Cable 2 weight on earth = | 0.37643 | lbs
Main Cable 1 weight on planet = | 0.12943 | lbs
Main Cable 2 weight on planet = | 0.13551 | lbs
Platform Cable 1 weight on earth = | 0.71947 | lbs
Platform Cable 2 weight on earth = | 0.92999 | lbs
Platform Cable 1 weight on planet = | 0.13863 | lbs
Platform Cable 2 weight on planet = | 0.17919 | lbs
Material 1 weight for launch = | 1.0508 | lbs
Material 2weight for launch = | 1.3064 | lbs
Material 1 weight for launch updated = | 0.26806 | lbs
Material 2 weight for launch updated = | 0.31471 | lbs
This spreadsheet is linked throughout the others. The user should select the planned, and type of masterial to use for each design using the green dropdown boxes. Pick the planet and material types for the cables.

## Planet Design
Main Cable Design
Young's Modulus of Elasticity | E = s/e |  |  | Aluminum | Titanium | Copper | Steel
Al = | 10000000 | PSI | CSA = | 0.0038 | 0.0031667 | 0.0025333 | 0.0012667
Titanium = | 12000000 | PSI | Cable size = | 0.069558 | 0.063497 | 0.056794 | 0.040159
Cu = | 15000000 | PSI | Cable size = | 0.078125 | 0.078125 | 0.0625 | 0.046875
Steel = | 30000000 | PSI
Vehicle weight on Earth = | 5 | ton |  | Platform Cable Design
Vehicle weight on Earth = | 10000 | lbs |  | Aluminum | Titanium | Copper | Steel
Planet = | Mars |  | CSA = | 0.0015939 | 0.0013282 | 0.0010626 | 0.00053129
Vehicle weight on Planet= | 3800 | lbs | Cable size = | 0.045049 | 0.041124 | 0.036782 | 0.026009
|  |  | Cable size = | 0.046875 | 0.046875 | 0.046875 | 0.03125
Force in platform cables = | 1593.8698 | lbs
Platform cable length = | 223.1418 | in
Number of platform cables = | 4
Given = | 25 | ft
Maximum Allowed elongation = | 10%
max final length = | 27.5 | ft
no plastic deformation
all materials cost the same |  |  |  | Main Cable |  | Platform Cables
ignore cost of material |  |  |  | Size (in) | Vol (in3) | Size (in) | Vol (in3)
ignore weight of structure |  |  | Aluminum | 0.078125 | 1.4381 | 0.046875 | 1.5403
|  |  | Titanium | 0.078125 | 1.4381 | 0.046875 | 1.5403
Assumptions | 10% |  | Copper | 0.0625 | 0.92039 | 0.046875 | 1.5403
Allowed Strain = | 0.1 |  | Steel | 0.046875 | 0.51772 | 0.03125 | 0.68459
Note on B9: Linked from "Mission Selection"
Note on B10: Links to "Truck on Planet"
Note on F5: Links to "Standard Cables"
Note on F11: Links to "Standard Cables"
Note on G5: Links to "Standard Cables"
Note on G11: Links to "Standard Cables"
Note on H5: Links to "Standard Cables"
Note on H11: Links to "Standard Cables"
Note on I5: Links to "Standard Cables"
Note on I11: Links to "Standard Cables"
The task is to design a cable that will support a 5 ton vehicle (earth weight) that will be used on Mars. The cable is 25 foot long and can have an elastic deformation of no more than 10%. Using the Modulus of Elasticity for various metals design a cable. Use standard cable sizes.
This spreadsheet uses Index and Match functions to select the cable to use for each material

## Truck on Planet
Length = | 310.6 | in | a = | 17.3731 | ° | FB = | 171 | i | 53.5 | j | -133 | k | rAB = | 223.1418 | W = | 3800 | lb
Width = | 97.2 | in | b = | 37.875 | ° | FC = | -171 | i | 53.5 | j | -133 | k | rAC = | 223.1418 | SFx = | 0.76633 | FB | -0.76633 | FC | -0.76633 | FD | 0.76633 | FE
Height = | 120.9 | in |  |  |  | FD = | -171 | i | -53.5 | j | -133 | k | rAD = | 223.1418 | SFy = | 0.23976 | FB | 0.23976 | FC | -0.23976 | FD | -0.23976 | FE
[6 empty] | FE = | 171 | i | -53.5 | j | -133 | k | rAE = | 223.1418 | SFz = | -0.59603 | FB | -0.59603 | FC | -0.59603 | FD | -0.59603 | FE | 3800
Platform Scale = | 10%
Platform length = | 342 | in | [12 empty] | SFall= | 2.3841 | F
Platform width= | 107 | in | [12 empty] | Fall= | 1593.8698 | lb
tie point above truck = | 133 | in | [12 empty] | length = | 223.1418 | in
x distance = | 171 | in
y distance = | 53.5 | in
z distance = | 133 | in
Z adj = | 0%
Drawing Scale = | 4%
Platform length = | 13.68
Platformwidth= | 4.28
tie point above truck = | 5.32
Note on U1: Linked from "Planet Design"
Cable size will change for a Mars mission becasue of the reducted gravity.
Forces scale so this should be easy...

## Launch Cost
Cost to launch per pound = | 10000 | $/lb
Material 1 cost for launch = | 10508.0808 | Aluminum
Material 2 cost for launch = | 13064.1447 | Steel
Material 1 cost for launch updated = | 2680.5918 | Aluminum
Material 2 cost for launch updated = | 3147.0692 | Steel
This page calculates the launch cost based on the
weight of the cables.

## Temp Co
Coefficients of Linear Thermal Expansion | 10-6 in/in °F
ABS (Acrylonitrile butadiene styrene) thermoplastic | 41
ABS -glass fiber-reinforced | 17
Acetal - glass fiber-reinforced | 22
Acetals | 59.2
Acrylic, extruded | 130
Acrylic, sheet, cast | 45
Alumina | 3
Aluminum | 12.3
Antimony | 5.8
Arsenic | 2.6
Barium | 11.4
Barium ferrite | 5.6
Benzocyclobutene | 23.3
Beryllium | 6.4
Bismuth | 7.3
Brass | 10.4
Brick masonry | 3.1
Bronze | 10
Cadmium | 16.8
Calcium | 12.4
Cast Iron Gray | 6
Cellulose acetate (CA) | 72.2
Cellulose acetate butynate (CAB) | 87.5 | 80 | 95
Cellulose nitrate (CN) | 55.5 | 44 | 67
Cement | 6
Cerium | 2.9
Chlorinated polyether | 44
Chlorinated polyvinylchloride (CPVC) | 37
Chromium | 3.4
Clay tile structure | 3.3
Cobalt | 6.7
Concrete | 8
Concrete structure | 5.5
Constantan | 10.4
Copper | 9.3
Copper, Beryllium 25 | 9.9
Corundum, sintered | 3.6
Cupronickel 30% | 9
Diamond (Carbon) | 0.66
Duralumin | 12.8
Dysprosium | 5.5
Ebonite | 42.8
Epoxy, cast resins & compounds, unfilled | 30.5 | 25 | 36
Erbium | 6.8
Ethylene ethyl acrylate (EEA) | 113.9
Ethylene vinyl acetate (EVA) | 100
Europium | 19.4
Fluoroethylene propylene (FEP) | 75
Gadolinium | 5
German silver | 10.2
Germanium | 3.4
Glass, hard | 3.3
Glass, plate | 5
Glass, Pyrex | 2.2
Gold | 8.2
Granite | 4.4
Graphite, pure (Carbon) | 2.25 | 1.1 | 3.4
Gunmetal | 10
Hafnium | 3.3
Hard alloy K20 | 3.3
Hastelloy C | 6.3
Holmium | 6.2
Ice, 0oC water | 28.3
Inconel | 7
Indium | 18.3
Invar | 0.8
Iridium | 3.6
Iron, cast | 5.9
Iron, forged | 6.3
Iron, pure | 6.7
Kapton | 11.1
Lanthanum | 6.7
Lead | 15.1
Limestone | 4.4
Lithium | 25.6
Lutetium | 5.5
Macor | 5.2
Magnesium | 14
Manganese | 12.3
Marble | 5.5 | 3.1 | 7.9
Masonry | 3.8 | 2.6 | 5
Mercury | 33.9
Mica | 1.7
Molybdenum | 2.8
Monel metal | 7.5
Mortar | 5.8 | 4.1 | 7.5
Neodymium | 5.3
Nickel | 7.2
Niobium (Columbium) | 3.9
Nylon, general purpose | 40
Nylon, Type 11, molding and extruding compound | 55.6
Nylon, Type 12, molding and extruding compound | 44.7
Nylon, Type 6, cast | 47.2
Nylon, Type 6/6, molding compound | 44.4
Oak, perpendicular to the grain | 30
Osmium | 2.8
Palladium | 6.6
Phenolic resin without fillers | 38.7 | 33 | 44.4
Phosphor bronze | 9.3
Plaster | 9.2
Plastics | 44.5 | 22 | 67
Platinum | 5
Plutonium | 30.2
Polyacrylonitrile | 38.5
Polyallomer | 50.8
Polyamide (PA) | 61.1
Polybutylene (PB) | 72
Polycarbonate - glass fiber-reinforced | 12
Polycarbonate (PC) | 39
Polyester | 69
Polyester - glass fiber-reinforced | 14
Polyethylene (PE) | 111
Polyethylene (PE) - High Molecular Weight | 60
Polyethylene terephthalate (PET) | 33
Polyphenylene - glass fiber-reinforced | 20
Polypropylene - glass fiber-reinforced | 18
Polypropylene (PP), unfilled | 84 | 56 | 112
Polystyrene (PS) | 38.9
Polysulfone (PSO) | 31
Polyurethane (PUR), rigid | 32
Polyvinyl chloride (PVC) | 28
Polyvinylidene fluoride (PVDF) | 71
Porcelain, Industrial | 3.6
Potassium | 46.1
Praseodymium | 3.7
Promethium | 6.1
Quartz | 0.61 | 0.43 | 0.79
Rhenium | 3.7
Rhodium | 4.5
Rubber, hard | 42.8
Ruthenium | 5.1
Samarium | 7.1
Sandstone | 6.5
Sapphire | 2.9
Scandium | 5.7
Selenium | 2.1
Silicon | 1.7
Silicon Carbide | 1.5
Silver | 10.7
Sitall | 0.08
Slate | 5.8
Sodium | 39.1
Solder lead - tin, 50% - 50% | 13.4
Steatite | 4.7
Steel | 7.3
Steel Stainless Austenitic (304) | 9.6
Steel Stainless Austenitic (310) | 8
Steel Stainless Austenitic (316) | 8.9
Steel Stainless Ferritic (410) | 5.5
Strontium | 12.5
Tantalum | 3.6
Tellurium | 20.5
Terbium | 5.7
Terne | 6.5
Thallium | 16.6
Thorium | 6.7
Thulium | 7.4
Tin | 13
Titanium | 4.8
Tungsten | 2.4
Uranium | 7.7
Vanadium | 4.5
Vinyl Ester | 10.35 | 8.7 | 12
Wood, across (perpendicular) to grain | 17
Wood, fir | 2.1
Wood, parallel to grain | 1.7
Wood, pine | 2.8
Ytterbium | 14.6
Yttrium | 5.9
Zinc | 16.5
Zirconium | 3.2

## Planet Temp
Planet | Min Temp (°C) | Max Temp (°C) | Average Temp (°C) | Source
Mercury | -183 | 427
Venus |  |  | 480
Earth |  |  | 14
Moon | -123 | 123 |  | 1
Mars | -125 | 20 |  | 3
Jupiter
Sarurn
Uranus
Neptune
Pluto | -233 | -223 |  | 2

## Planet Gravity
Planet | Relative to Earth | Mass (kg) | Diameter (km) | Gravity (m/s2) | F | Calculated Relative to Earth | http://www.livescience.com/33356-weight-on-planets-mars-moon.html
Mercury | 0.38 | 3.3e+23 | 4879 | 3.7 | 3700824.5577 | 0.37784 | http://nssdc.gsfc.nasa.gov/planetary/factsheet/index.html
Venus | 0.91 | 4.87e+24 | 12104 | 8.9 | 8873957.0997 | 0.906
Earth | 1 | 5.97e+24 | 12756 | 9.8 | 9794708.2324 | 1
Moon | 0.165 | 7.3e+22 | 3475 | 1.6 | 1613836.1368 | 0.16477
Mars | 0.38 | 6.42e+23 | 6792 | 3.7 | 3715231.3884 | 0.37931
Jupiter | 2.34 | 1.898e+27 | 142984 | 23.1 | 24783778.3865 | 2.5303
Sarurn | 1.06 | 5.68e+26 | 120536 | 9 | 10436646.623 | 1.0655
Uranus | 0.92 | 8.68e+25 | 51118 | 8.7 | 8867847.4097 | 0.90537
Neptune | 1.19 | 1.02e+26 | 49528 | 11 | 11100557.3114 | 1.1333
Pluto | 0.06 | 1.31e+22 | 2390 | 0.6 | 612239.9818 | 0.062507
Gravitational Constant = |  | 6.674e-11

## Material Weight
Material | lbs/ft3 | lbs/in3 | 1 | ft3 | = | 1872 | in3
Aluminum | 168.48 | 0.09
Antimony | 419.99 | 0.22435
Beryllium | 113.7 | 0.060737
Bismuth | 611 | 0.32639
Brass | 535.68 | 0.28615
Bronze, Alum. | 481 | 0.25694
Bronze | 541 | 0.289
Cadmium | 540.86 | 0.28892
Chromium | 428 | 0.22863
Cobalt | 552.96 | 0.29538
Copper | 559.87 | 0.29908
Gold | 1206.83 | 0.64467
Gun Metal (Aver.) | 544 | 0.2906
Iridium | 1396 | 0.74573
Iron | 491.09 | 0.26233
Iron, Cast Grey | 442 | 0.23611
Iron, Wrought | 480 | 0.25641
Iron, Slag | 172 | 0.09188
Lead | 707.96 | 0.37818
Magnesium | 108.51 | 0.057965
Manganese | 463.1 | 0.24738
Mercury | 849 | 0.45353
Molybdenum | 637.63 | 0.34061
Monel Metal | 556 | 0.29701
Nickel | 555.72 | 0.29686
Osmium | 1402 | 0.74893
Palladium | 712 | 0.38034
Platinum | 1339.2 | 0.71538
Rhodium | 755 | 0.40331
Ruthenium | 765 | 0.40865
Silver | 654.91 | 0.34985
Stainless Steel (18-8) | 494.21 | 0.264
Steel | 490 | 0.26175
Tin | 455.67 | 0.24341
Titanium | 283.39 | 0.15138
Tungsten | 1204.41 | 0.64338
Vanadium | 374.97 | 0.2003
Zinc | 445.3 | 0.23787

## Poisson
Material | Poisson's Ratio
Aluminum | 0.334
Aluminum, 6061-T6 | 0.35
Aluminum, 2024-T4 | 0.32
Beryllium Copper | 0.285
Brass, 70-30 | 0.331
Brass, cast | 0.357
Bronze | 0.34
Concrete | 0.15 | 0.1 | 0.2
Copper | 0.355
Cork | 0
Glass, Soda | 0.22
Glass, Float | 0.235 | 0.2 | 0.27
Granite | 0.25 | 0.2 | 0.3
Ice | 0.33
Inconel | 0.325 | 0.27 | 0.38
Iron, Cast - gray | 0.211
Iron, Cast | 0.26 | 0.22 | 0.3
Iron, Ductile | 0.285 | 0.26 | 0.31
Iron, Malleable | 0.271
Lead | 0.431
Limestone | 0.25 | 0.2 | 0.3
Magnesium | 0.35
Magnesium Alloy | 0.281
Marble | 0.25 | 0.2 | 0.3
Molybdenum | 0.307
Monel metal | 0.315
Nickel Silver | 0.322
Nickel Steel | 0.291
Polystyrene | 0.34
Phosphor Bronze | 0.359
Rubber | 0.49 | 0.48 | 0.5
Stainless Steel 18-8 | 0.305
Steel, cast | 0.265
Steel, Cold-rolled | 0.287
Steel, high carbon | 0.295
Steel, mild | 0.303
Titanium (99.0 Ti) | 0.32
Wrought iron | 0.278
Z-nickel | 0.36
Zinc | 0.331

## Standard Cables
Cable Size
2 | 2
1.75 | 1.75
1.5 | 1.5
1.25 | 1.25
1 | 1
0.98438 | 0.98438
0.96875 | 0.96875
0.95312 | 0.95312
0.9375 | 0.9375
0.92188 | 0.92188
0.90625 | 0.90625
0.89062 | 0.89062
0.875 | 0.875
0.85938 | 0.85938
0.84375 | 0.84375
0.82812 | 0.82812
0.8125 | 0.8125
0.79688 | 0.79688
0.78125 | 0.78125
0.76562 | 0.76562
0.75 | 0.75
0.73438 | 0.73438
0.71875 | 0.71875
0.70312 | 0.70312
0.6875 | 0.6875
0.67188 | 0.67188
0.65625 | 0.65625
0.64062 | 0.64062
0.625 | 0.625
0.60938 | 0.60938
0.59375 | 0.59375
0.57812 | 0.57812
0.5625 | 0.5625
0.54688 | 0.54688
0.53125 | 0.53125
0.51562 | 0.51562
0.5 | 0.5
0.48438 | 0.48438
0.46875 | 0.46875
0.45312 | 0.45312
0.4375 | 0.4375
0.42188 | 0.42188
0.40625 | 0.40625
0.39062 | 0.39062
0.375 | 0.375
0.35938 | 0.35938
0.34375 | 0.34375
0.32812 | 0.32812
0.3125 | 0.3125
0.29688 | 0.29688
0.28125 | 0.28125
0.26562 | 0.26562
0.25 | 0.25
0.23438 | 0.23438
0.21875 | 0.21875
0.20312 | 0.20312
0.1875 | 0.1875
0.17188 | 0.17188
0.15625 | 0.15625
0.14062 | 0.14062
0.125 | 0.125
0.10938 | 0.10938
0.09375 | 0.09375
0.078125 | 0.078125
0.0625 | 0.0625
0.046875 | 0.046875
0.03125 | 0.03125
0.015625 | 0.015625