## Sheet1
Components:
C1 | 2.2e-08
fc | 500 | Hz
A1 | 1
a1 | 1.4142
b1 | 1
C2 | 4.4001e-08 | 4.7e-08
R1 | 7646.3741
R2 | 12815.1641
Fourier transform, delaying for startup time:
50% duty cycle | [5 empty] | 25% duty cycle | [5 empty] | 10% duty cycle
Harmonic | Frequency | Magnitude | Phase | Norm. Mag | Norm. Phase | Harmonic | Frequency | Magnitude | Phase | Norm. Mag | Norm. Phase | Harmonic | Frequency | Magnitude | Phase | Norm. Mag | Norm. Phase
0 | 0 | 2.4997 | 0 | 236203000000000 | 0 | 0 | 0 | 1.2497 | 0 | 4813760 | 0 | 0 | 0 | 0.4998 | 0 | 5169750000000 | 0
1 | 500 | 1.0583e-14 | -138.43 | 1 | 0 | 1 | 500 | 2.5962e-07 | 91.4063 | 1 | 0 | 1 | 500 | 9.6679e-14 | -175.71 | 1 | 0
2 | 1000 | 7.8324e-15 | 174.815 | 0.74012 | 313.244 | 2 | 1000 | 2.5962e-07 | 92.8125 | 1 | 1.4062 | 2 | 1000 | 3.9613e-14 | 177.437 | 0.40974 | 353.151
3 | 1500 | 8.5533e-15 | -140.53 | 0.80824 | -2.1055 | 3 | 1500 | 2.5962e-07 | 94.2187 | 1 | 2.8125 | 3 | 1500 | 2.7622e-14 | 168.418 | 0.28571 | 344.132
4 | 2000 | 0.19962 | 160.567 | 18863300000000 | 298.996 | 4 | 2000 | 0.14115 | -154.43 | 543690 | -245.84 | 4 | 2000 | 0.061693 | -127.43 | 638122000000 | 48.2838
5 | 2500 | 5.0535e-15 | -84.554 | 0.47752 | 53.8752 | 5 | 2500 | 2.5962e-07 | 97.0313 | 1 | 5.625 | 5 | 2500 | 8.2224e-15 | 174.327 | 0.085048 | 350.041
6 | 3000 | 8.2375e-16 | 106.202 | 0.077839 | 244.631 | 6 | 3000 | 2.5962e-07 | 98.4375 | 1 | 7.0312 | 6 | 3000 | 1.1609e-14 | -172.69 | 0.12008 | 3.0194
7 | 3500 | 5.8359e-15 | -162.67 | 0.55146 | -24.243 | 7 | 3500 | 2.5962e-07 | 99.8438 | 1 | 8.4375 | 7 | 3500 | 7.0878e-15 | 165.127 | 0.073313 | 340.841
8 | 4000 | 2.5773e-07 | -137.94 | 24354000 | 0.48763 | 8 | 4000 | 0.024901 | 109.884 | 95913.6 | 18.4778 | 8 | 4000 | 0.014644 | 163.896 | 151473000000 | 339.61
9 | 4500 | 2.9691e-15 | 112.084 | 0.28056 | 250.513 | 9 | 4500 | 2.5962e-07 | 102.656 | 1 | 11.25 | 9 | 4500 | 6.2955e-15 | -165.03 | 0.065118 | 10.6806
Voltage response at 2KHz, 5V square wave:
50% duty cycle | [5 empty] | 25% duty cycle | [5 empty] | 10% duty cycle
V_max | 2.687 | V |  |  |  | V_max | 1.372 | V |  |  |  | V_max | 0.552 | V
V_min | 2.302 | V |  |  |  | V_min | 1.083 | V |  |  |  | V_min | 0.414 | V
Vpp | 0.385 | V |  |  |  | Vpp | 0.289 | V |  |  |  | Vpp | 0.138 | V
Old bad data (didn't account for startup time):
Harmonic | Frequency | Magnitude | Phase | Norm. Mag | Norm. Phase | Harmonic | Frequency | Magnitude | Phase | Norm. Mag | Norm. Phase | Harmonic | Frequency | Magnitude | Phase | Norm. Mag | Norm. Phase
0 | 0 | 2.4992 | 0 | 556.975 | 0 | 0 | 0 | 1.2492 | 0 | 726.396 | 0 | 0 | 0 | 0.49953 | 0 | 817.447 | 0
1 | 500 | 0.004487 | 100.141 | 1 | 0 | 1 | 500 | 0.0017197 | 118.255 | 1 | 0 | 1 | 500 | 0.00061109 | 130.097 | 1 | 0
2 | 1000 | 0.0030584 | 49.4941 | 0.68161 | -50.647 | 2 | 1000 | 0.0010863 | 59.3401 | 0.63165 | -58.915 | 2 | 1000 | 0.00035223 | 67.0176 | 0.5764 | -63.079
3 | 1500 | 0.0020861 | 33.2204 | 0.46493 | -66.921 | 3 | 1500 | 0.00072933 | 39.8925 | 0.4241 | -78.362 | 3 | 1500 | 0.00023111 | 45.2904 | 0.3782 | -84.806
4 | 2000 | 0.19806 | -159.44 | 44.1409 | -259.58 | 4 | 2000 | 0.1407 | -114.27 | 81.8185 | -232.53 | 4 | 2000 | 0.061604 | -87.265 | 100.81 | -217.36
5 | 2500 | 0.0012579 | 21.8188 | 0.28033 | -78.322 | 5 | 2500 | 0.0004361 | 25.8601 | 0.25359 | -92.395 | 5 | 2500 | 0.00013646 | 29.2838 | 0.22331 | -100.81
6 | 3000 | 0.0010488 | 19.4096 | 0.23374 | -80.732 | 6 | 3000 | 0.0003631 | 22.7772 | 0.21114 | -95.478 | 6 | 3000 | 0.00011345 | 25.5884 | 0.18566 | -104.51
7 | 3500 | 0.00089935 | 17.9046 | 0.20043 | -82.237 | 7 | 3500 | 0.00031108 | 20.7884 | 0.18089 | -97.466 | 7 | 3500 | 9.7089e-05 | 23.0784 | 0.15888 | -107.02
8 | 4000 | 0.00078728 | 16.9409 | 0.17546 | -83.2 | 8 | 4000 | 0.024633 | -170.15 | 14.3235 | -288.41 | 8 | 4000 | 0.014584 | -115.82 | 23.8658 | -245.92
9 | 4500 | 0.00070003 | 16.386 | 0.15601 | -83.755 | 9 | 4500 | 0.00024191 | 18.6267 | 0.14067 | -99.628 | 9 | 4500 | 7.5412e-05 | 20.4917 | 0.12341 | -109.61