## Sheet1
Nonminal |  |  |  | Application |  | Solar Panel Output Voltage (wih box) |  |  | Solar Panel Output Voltage (no box)
Storage Capacity | 2300 | mAh |  | 2300 | mAh | Room Light | 1.2 | V | Room Light | 3.2 | V
Resistor used | 10 | ohm |  | 9.88 | ohm | Direct Light 12 in. | 6.7 | V | Direct Light 12 in. | 6.38 | V
Battery voltage | 1.2 | V |  | 1.2564 | V | Direct Light 11 in. | 6.9 | V | Direct Light 11 in. | 6.45 | V
Battery output current | 120 | mA | V/R=I | 109.2 | mA | Direct Light 10 in. | 7 | V | Direct Light 10 in. | 6.68 | V
Time required to discharge | 19.1667 | Hours | SC/I | 21.0623 | Hours | Direct Light 9 in. | 7.1 | V | Direct Light 9 in. | 6.72 | V
[6 empty] | Direct Light 8 in. | 7.15 | V | Direct Light 8 in. | 6.9 | V
[6 empty] | Direct Light 7 in. | 7.3 | V | Direct Light 7 in. | 7 | V
[6 empty] | Direct Light 6 in. | 7.35 | V | Direct Light 6 in. | 7.21 | V
Voltage after discharge | 0.92 | V |  |  |  | Direct Light 5 in. | 7.48 | V | Direct Light 5 in. | 7.38 | V
[6 empty] | Direct Light 4 in. | 7.53 | V | Direct Light 4 in. | 7.53 | V
Charging
Voltage used | 7.53 | V
Current (4 batteries) | 28 | mA