## Sheet1
Power Produced 30 cm
P = | 1.2104 | W | .5p*A*v3*Cp
p = | 1.178 | kg/m3 | Air Density
A = | 0.053093 | m2 | Pi*r2
V = | 4.8 | m/s | Velocity of Wind
Cp = | 0.35 |  | Power Coefficient (predetermined)
Power Produced 50 cm
P = | 0.8109 | W | .5p*A*v3*Cp
p = | 1.178 | kg/m3 | Air Density
A = | 0.053093 | m2 | Pi*r2
V = | 4.2 | m/s | Velocity of Wind
Cp = | 0.35 |  | Power Coefficient (predetermined)
Power Produced 100 cm
P = | 0.46927 | W | .5p*A*v3*Cp | 79.44
p = | 1.178 | kg/m3 | Air Density
A = | 0.053093 | m2 | Pi*r2
V = | 3.5 | m/s | Velocity of Wind
Cp = | 0.35 |  | Power Coefficient (predetermined)
http://www.raeng.org.uk/publications/other/23-wind-turbine