## Sheet1
| Expected |  | Measured
V1 = | 1 | v | 1 | v
R1 = | 100 | W | 98.61 | W
L1 = | 0.001 | H | 0.001 | H
L2 = | 0.0022 | H | 0.0022 | H
L3 = | 0.0047 | H | 0.0047 | H
| Output Voltage L = | 0.001 |  | Output Voltage L = | 0.0022 |  | Output Voltage L = | 0.0047
| Expected | Measured |  | Expected | Measured |  | Expected | Measured
Frequency | Output Voltage | Input Voltage | Output Voltage | Output Voltage | Input Voltage | Output Voltage | Output Voltage | Input Voltage | Output Voltage
10 | 0.00062832 |  |  | 0.0013823 |  |  | 0.0029531
50 | 0.0031424 |  |  | 0.0069131 |  |  | 0.014768
100 | 0.0062831 | 1 V | 26 mV | 0.013822 | 1 V | 48 mV | 0.029518 | 1 V | 84 mV
200 | 0.012569 |  |  | 0.027644 |  |  | 0.058976
300 | 0.018931 | 1 V | 32 mV | 0.0416 | 1 V | 72 mV | 0.0886 | 1 V | 112 mV
400 | 0.0251 |  |  | 0.0552 |  |  | 0.1174
500 | 0.0314 | 1 V | 44 mV | 0.069 | 1 V | 88 mV | 0.1461 | 1 V | 148 mV
600 | 0.0378 |  |  | 0.083 |  |  | 0.1751
700 | 0.0442 | 1 V | 64 mV | 0.097 | 1 V | 112 mV | 0.2036 | 1 V | 188 mV
800 | 0.0502 |  |  | 0.11 |  |  | 0.2301
900 | 0.0568 |  |  | 0.1242 |  |  | 0.2581
1000 | 0.0627 | 1 V | 72 mV | 0.1369 | 1 V | 144 mV | 0.2832 | 1 V | 256 mV
2000 | 0.12472 | 1 V | 144 mV | 0.26652 | 1 V | 330 mV | 0.50856 | 1 V | 448 mV
3000 | 0.18593 | 1 V | 192 mV | 0.38394 | 1 V | 430 mV | 0.66267 | 1 V | 600 mV
4000 | 0.24385 |  |  | 0.48392 |  |  | 0.76309
5000 | 0.29977 | 1 V | 304 mV | 0.56858 | 1 V | 600 mV | 0.82791 | 1 V | 752 mV
6000 | 0.35364 |  |  | 0.63811 |  |  | 0.86965
7000 | 0.40373 |  |  | 0.69429 |  |  | 0.89861
8000 | 0.4492 | 1 V | 432 mV | 0.74152 | 1 V | 720 mV | 0.92074 | 1 V | 920 mV
9000 | 0.49292 |  |  | 0.77778 |  |  | 0.93469
10000 | 0.53202 | 1 V | 520 mV | 0.81021 | 1 V | 840 mV | 0.94717 | 1 V | 940 mV