## Minimum Diameter
| Elasticity (psi) | Load (lbs) | Stress (psi) | in^2 | Min. Diameter (in) CSA
Aluminum | 10000000 | 120000 | 1000000 | 0.12 | 0.39088
Steel | 30000000 | 120000 | 3000000 | 0.04 | 0.22568
Copper | 15000000 | 120000 | 1500000 | 0.08 | 0.31915
Titanium | 12000000 | 120000 | 1200000 | 0.1 | 0.35682
e=l-lo/lo | σ=P/Ao | E=σ/e
Capability | 60 | tons
Weight | 120000 | lbs
Length | 25 | ft
Allowable Stretch | 10%
Max Length | 27.5 | ft
Strain | 0.1

## Aluminum Diameter
Diameter (in.)
2 | FALSE | Too big
1.75 | FALSE | Too big
1.5 | FALSE | Too big | Aluminum
1.25 | FALSE | Too big | Best Diameter to use | 1/2 | in.
1 | FALSE | Too big
0.75 | FALSE | Too big
0.5 | TRUE | Right size
0.375 | FALSE | Too small
0.25 | FALSE | Too small
0.1875 | FALSE | Too small
0.125 | FALSE | Too small
0.0625 | FALSE | Too small
0.03125 | FALSE | Too small
0.015625 | FALSE | Too small

## Steel Diameter
Diameter (in.)
2 | FALSE | Too big
1.75 | FALSE | Too big
1.5 | FALSE | Too big | Steel
1.25 | FALSE | Too big | Best Diameter to use | 1/4 | in.
1 | FALSE | Too big
0.75 | FALSE | Too big
0.5 | FALSE | Too big
0.375 | FALSE | Too big
0.25 | TRUE | Right size
0.1875 | FALSE | Too small
0.125 | FALSE | Too small
0.0625 | FALSE | Too small
0.03125 | FALSE | Too small
0.015625 | FALSE | Too small

## Copper Diameter
Diameter (in.)
2 | FALSE | Too big
1.75 | FALSE | Too big
1.5 | FALSE | Too big | Copper
1.25 | FALSE | Too big | Best Diameter to use | 3/8 | in.
1 | FALSE | Too big
0.75 | FALSE | Too big
0.5 | FALSE | Too big
0.375 | TRUE | Right size
0.25 | FALSE | Too small
0.1875 | FALSE | Too small
0.125 | FALSE | Too small
0.0625 | FALSE | Too small
0.03125 | FALSE | Too small
0.015625 | FALSE | Too small

## Titanium Diameter
Diameter (in.)
2 | FALSE | Too big
1.75 | FALSE | Too big
1.5 | FALSE | Too big | Titanium
1.25 | FALSE | Too big | Best Diameter to use | 3/8 | in.
1 | FALSE | Too big
0.75 | FALSE | Too big
0.5 | FALSE | Too big
0.375 | TRUE | Right size
0.25 | FALSE | Too small
0.1875 | FALSE | Too small
0.125 | FALSE | Too small
0.0625 | FALSE | Too small
0.03125 | FALSE | Too small
0.015625 | FALSE | Too small

## Stress Calculations
Stress Calculations |  |  | Poisson's ratio
Capacity (tons) | 60 |  | Aluminum (Al) | 0.32
Weight (lbs) | 120000 |  | Steel (Fe) | 0.3
Length (ft) | 25 |  | Copper (Cu) | 0.34
Allowable stretch | 10% |  | Titanium (Ti) | 0.32
Max. length (ft) | 27.5
Strain | 0.1
Cable diameter (in) | 0.5 | Al
| 0.25 | Fe
| 0.375 | Cu
| 0.375 | Ti
Cable CSA (in.^2) | 0.19635 | Al
| 0.049087 | Fe
| 0.11045 | Cu
| 0.11045 | Ti
Cable Stress (psi) | 611154.9822 | Al
| 2444619.9287 | Fe
| 1086497.7461 | Cu
| 1086497.7461 | Ti
Lateral Strain | 0.032 | Al
| 0.03 | Fe
| 0.034 | Cu
| 0.032 | Ti
Stress/strain (psi) | 6111549.8217 | Al
| 24446199.2868 | Fe
| 10864977.4608 | Cu
| 10864977.4608 | Ti
Lateral Stress (psi) | 195569.5943 | Al
| 733385.9786 | Fe
| 369409.2337 | Cu
| 347679.2787 | Ti

## Aluminum Thermal
Original Temperature | 68 | F |  | ΔL=α*Lo*ΔT
α (aluminum) | 1.31e-05 | in/in-F
Original Length (Lo) | 300 | in | 25ft
Temp (F) | ΔT (F) | ΔL (in)
0 | -68 | -0.26724
20 | -48 | -0.18864
40 | -28 | -0.11004
60 | -8 | -0.03144
80 | 12 | 0.04716
100 | 32 | 0.12576
120 | 52 | 0.20436
140 | 72 | 0.28296
160 | 92 | 0.36156
180 | 112 | 0.44016
200 | 132 | 0.51876
220 | 152 | 0.59736
240 | 172 | 0.67596
260 | 192 | 0.75456
280 | 212 | 0.83316
300 | 232 | 0.91176

## Steel Thermal
Original Temperature | 68 | F |  | ΔL=α*Lo*ΔT
α (steel) | 7.22e-06 | in/in-F
Original Length (Lo) | 300 | in | 25ft
Temp (F) | ΔT (F) | ΔL (in)
0 | -68 | -0.14729
20 | -48 | -0.10397
40 | -28 | -0.060648
60 | -8 | -0.017328
80 | 12 | 0.025992
100 | 32 | 0.069312
120 | 52 | 0.11263
140 | 72 | 0.15595
160 | 92 | 0.19927
180 | 112 | 0.24259
200 | 132 | 0.28591
220 | 152 | 0.32923
240 | 172 | 0.37255
260 | 192 | 0.41587
280 | 212 | 0.45919
300 | 232 | 0.50251

## Copper Thermal
Original Temperature | 68 | F |  | ΔL=α*Lo*ΔT
α (copper) | 1.03e-05 | in/in-F
Original Length (Lo) | 300 | in | 25ft
Temp (F) | ΔT (F) | ΔL (in)
0 | -68 | -0.21012
20 | -48 | -0.14832
40 | -28 | -0.08652
60 | -8 | -0.02472
80 | 12 | 0.03708
100 | 32 | 0.09888
120 | 52 | 0.16068
140 | 72 | 0.22248
160 | 92 | 0.28428
180 | 112 | 0.34608
200 | 132 | 0.40788
220 | 152 | 0.46968
240 | 172 | 0.53148
260 | 192 | 0.59328
280 | 212 | 0.65508
300 | 232 | 0.71688

## Titanium Thermal
Original Temperature | 68 | F |  | ΔL=α*Lo*ΔT
α (titanium) | 5.39e-06 | in/in-F
Original Length (Lo) | 300 | in | 25ft
Temp (F) | ΔT (F) | ΔL (in)
0 | -68 | -0.10996
20 | -48 | -0.077616
40 | -28 | -0.045276
60 | -8 | -0.012936
80 | 12 | 0.019404
100 | 32 | 0.051744
120 | 52 | 0.084084
140 | 72 | 0.11642
160 | 92 | 0.14876
180 | 112 | 0.1811
200 | 132 | 0.21344
220 | 152 | 0.24578
240 | 172 | 0.27812
260 | 192 | 0.31046
280 | 212 | 0.3428
300 | 232 | 0.37514

## Fatigue Analysis
Diameter (in.) | Radius (in.) | CSA (in^2) | Stress (psi)
2 | 1 | 3.1416 | 38197.1864
1.75 | 0.875 | 2.4053 | 49890.2026
1.5 | 0.75 | 1.7671 | 67906.1091
1.25 | 0.625 | 1.2272 | 97784.7971
1 | 0.5 | 0.7854 | 152788.7455
0.75 | 0.375 | 0.44179 | 271624.4365
0.5 | 0.25 | 0.19635 | 611154.9822
0.375 | 0.1875 | 0.11045 | 1086497.7461
0.25 | 0.125 | 0.049087 | 2444619.9287
0.1875 | 0.09375 | 0.027612 | 4345990.9843
0.125 | 0.0625 | 0.012272 | 9778479.7147
0.0625 | 0.03125 | 0.003068 | 39113918.859
0.03125 | 0.015625 | 0.00076699 | 156455675.4358
0.015625 | 0.0078125 | 0.00019175 | 625822701.7433