## Example 1
1 | 1000
2 | 1100
3 | 990
4 | 1150
5 | 995
6 | 1113
7 | 1020
8 | 1180
9 | 1001
10 | 1101
11 | 1002
12 | 1102
13 | 991
14 | 1151
15 | 970
16 | 1114
17 | 1021
18 | 1182
19 | 1050
20 | 975
21 | 1115
22 | 1022
23 | 1080
24 | 1003
25 | 999
Ave = | 1057.08
Min = | 970
Max = | 1182
StDev= | 67.9883
25 Resistors were measured. In this example determine the Average, Minimum, Maximum and Standard Deviation of the 25 samples.
Note the syntax of the calcualtion for cells B26 to B29. These calculations determine the
Average = AVERAGE(B$1:B$25)
Minimum = MIN(B$1:B$25)
Maximum =MAX(B$1:B$25)
Standard Deviation =STDEV(B$1:B$25) of the 25 samples.

## Example 2
Sample | Value | Min | Max | Ave-s | Ave+s
1 | 1000 | 970 | 1182 | 989.0917 | 1125.0683
2 | 1100 | 970 | 1182 | 989.0917 | 1125.0683
3 | 990 | 970 | 1182 | 989.0917 | 1125.0683
4 | 1150 | 970 | 1182 | 989.0917 | 1125.0683
5 | 995 | 970 | 1182 | 989.0917 | 1125.0683
6 | 1113 | 970 | 1182 | 989.0917 | 1125.0683
7 | 1020 | 970 | 1182 | 989.0917 | 1125.0683
8 | 1180 | 970 | 1182 | 989.0917 | 1125.0683
9 | 1001 | 970 | 1182 | 989.0917 | 1125.0683
10 | 1101 | 970 | 1182 | 989.0917 | 1125.0683
11 | 1002 | 970 | 1182 | 989.0917 | 1125.0683
12 | 1102 | 970 | 1182 | 989.0917 | 1125.0683
13 | 991 | 970 | 1182 | 989.0917 | 1125.0683
14 | 1151 | 970 | 1182 | 989.0917 | 1125.0683
15 | 970 | 970 | 1182 | 989.0917 | 1125.0683
16 | 1114 | 970 | 1182 | 989.0917 | 1125.0683
17 | 1021 | 970 | 1182 | 989.0917 | 1125.0683
18 | 1182 | 970 | 1182 | 989.0917 | 1125.0683
19 | 1050 | 970 | 1182 | 989.0917 | 1125.0683
20 | 975 | 970 | 1182 | 989.0917 | 1125.0683
21 | 1115 | 970 | 1182 | 989.0917 | 1125.0683
22 | 1022 | 970 | 1182 | 989.0917 | 1125.0683
23 | 1080 | 970 | 1182 | 989.0917 | 1125.0683
24 | 1003 | 970 | 1182 | 989.0917 | 1125.0683
25 | 999 | 970 | 1182 | 989.0917 | 1125.0683
Ave = | 1057.08
Min = | 970
Max = | 1182
StDev= | 67.9883
To plot and compare the resistance of the 25 resistors: Min, Max,
Ave-s and Ave+s columns are created. "s" is equal to the Standard Deviation of the sample resostors.
Lables are added to each column. Ave-s is equal to =$B$27-$B$30 where $B$27 is equal to the average value and $B$30 is equal to the Standard Deviation. Likewise Ave+s is equal to $B$27+$B$30.
A line graph is plotted and labelled. The plot shows that some of the samples exceed the ± s limit.

## Example 3
Sample | Value | Ave = | 1057.08 | Tol = | 4% | lower limit check = | 1014.7968 | upper limit check = | 1099.3632 |  | ok | Number ok = | 5
1 | 1000 |  |  |  |  | no |  | maybe |  | FALSE | NG
2 | 1100 |  |  |  |  | maybe |  | no |  | FALSE | NG
3 | 990 |  |  |  |  | no |  | maybe |  | FALSE | NG
4 | 1150 |  |  |  |  | maybe |  | no |  | FALSE | NG
5 | 995 |  |  |  |  | no |  | maybe |  | FALSE | NG
6 | 1113 |  |  |  |  | maybe |  | no |  | FALSE | NG
7 | 1020 |  |  |  |  | maybe |  | maybe |  | TRUE | OK
8 | 1180 |  |  |  |  | maybe |  | no |  | FALSE | NG
9 | 1001 |  |  |  |  | no |  | maybe |  | FALSE | NG
10 | 1101 |  |  |  |  | maybe |  | no |  | FALSE | NG
11 | 1002 |  |  |  |  | no |  | maybe |  | FALSE | NG
12 | 1102 |  |  |  |  | maybe |  | no |  | FALSE | NG
13 | 991 |  |  |  |  | no |  | maybe |  | FALSE | NG
14 | 1151 |  |  |  |  | maybe |  | no |  | FALSE | NG
15 | 970 |  |  |  |  | no |  | maybe |  | FALSE | NG
16 | 1114 |  |  |  |  | maybe |  | no |  | FALSE | NG
17 | 1021 |  |  |  |  | maybe |  | maybe |  | TRUE | OK
18 | 1182 |  |  |  |  | maybe |  | no |  | FALSE | NG
19 | 1050 |  |  |  |  | maybe |  | maybe |  | TRUE | OK
20 | 975 |  |  |  |  | no |  | maybe |  | FALSE | NG
21 | 1115 |  |  |  |  | maybe |  | no |  | FALSE | NG
22 | 1022 |  |  |  |  | maybe |  | maybe |  | TRUE | OK
23 | 1080 |  |  |  |  | maybe |  | maybe |  | TRUE | OK
24 | 1003 |  |  |  |  | no |  | maybe |  | FALSE | NG
25 | 999 |  |  |  |  | no |  | maybe |  | FALSE | NG
Ave = | 1057.08
Min = | 970
Max = | 1182
StDev= | 67.9883
Next, determine whether any of the resistors exceed 4% of the average resistance value. To do this you should first calculate a -4% and +4% range around the average value. In this example the 4% range can easily be changed by modifying the F1 cell.
Next, compare the sample value to the lower limit using "IF" statements
=IF(B2<$H$1,"no","maybe")
If the value is less than the lower limit the part fails to meet the minimum limit and the answer to the if statement is "no". However, if the the if statement is true, i.e. the sample value is above the lower limit then the answer to the if statement is "maybe". The answer is maybe becasue we still need to see if the sample value is less than the upper limit.
The same process is used for the upper limits for each sample value but this time the if statement used is =IF(B2>$J$1,"no","maybe")
If the sample value is greater than the upper limit the part fails to meet the maximum limit and the answer to the if statement is "no". However, if the the if statement is true, i.e. the sample value is smaller than the upper limit then the answer to the if statement is again "maybe". If solution to both of the if statements for the upper and lower limit comparisons then the part is within 4% of the average sample value. Another if statement is used to see if the two limit checks are both "maybe"
Conditional formatting is used to change the color of the cell and text if the part is "OK" to use, i.e. withing 4% of the calcuated average value.

## Example 4
Value | Sample | 1180 | 8
1000 | 1
1100 | 2
990 | 3
1150 | 4
995 | 5
1113 | 6
1020 | 7
1180 | 8
1001 | 9
1101 | 10
1002 | 11
1102 | 12
991 | 13
1151 | 14
970 | 15
1114 | 16
1021 | 17
1182 | 18
1050 | 19
975 | 20
1115 | 21
1022 | 22
1080 | 23
1003 | 24
999 | 25
Ave = | 1057.08
Min = | 970
Max = | 1182
StDev= | 67.9883
A VLOOKUP function can be used to "find" a particular sample that is equal to a particual value. In this case the sample value that is equal to 1180.0 is determined to be sample 8. Cell D1 is equal to
=VLOOKUP(C1,A2:B26,2,FALSE)
The C1 cell defines the sample value to be found, A2:B26 is the range and "2" is the comlum that needs to be reported back. The "FALSE" means that the value should be equal to exactly the value being looked for.

## Example 5
Sample | Current | Resistance | V= | 9 | Sample | Current | Resistance
1 | 0.009 | 1000 |  |  | 18 | 0.0076142 | 1182
2 | 0.0081818 | 1100 |  |  | 8 | 0.0076271 | 1180
3 | 0.0090909 | 990 |  |  | 14 | 0.0078193 | 1151
4 | 0.0078261 | 1150 |  |  | 4 | 0.0078261 | 1150
5 | 0.0090452 | 995 |  |  | 21 | 0.0080717 | 1115
6 | 0.0080863 | 1113 |  |  | 16 | 0.008079 | 1114
7 | 0.0088235 | 1020 |  |  | 6 | 0.0080863 | 1113
8 | 0.0076271 | 1180 |  |  | 12 | 0.008167 | 1102
9 | 0.008991 | 1001 |  |  | 10 | 0.0081744 | 1101
10 | 0.0081744 | 1101 |  |  | 2 | 0.0081818 | 1100
11 | 0.008982 | 1002 |  |  | 23 | 0.0083333 | 1080
12 | 0.008167 | 1102 |  |  | 19 | 0.0085714 | 1050
13 | 0.0090817 | 991 |  |  | 22 | 0.0088063 | 1022
14 | 0.0078193 | 1151 |  |  | 17 | 0.0088149 | 1021
15 | 0.0092784 | 970 |  |  | 7 | 0.0088235 | 1020
16 | 0.008079 | 1114 |  |  | 24 | 0.0089731 | 1003
17 | 0.0088149 | 1021 |  |  | 11 | 0.008982 | 1002
18 | 0.0076142 | 1182 |  |  | 9 | 0.008991 | 1001
19 | 0.0085714 | 1050 |  |  | 1 | 0.009 | 1000
20 | 0.0092308 | 975 |  |  | 25 | 0.009009 | 999
21 | 0.0080717 | 1115 |  |  | 5 | 0.0090452 | 995
22 | 0.0088063 | 1022 |  |  | 13 | 0.0090817 | 991
23 | 0.0083333 | 1080 |  |  | 3 | 0.0090909 | 990
24 | 0.0089731 | 1003 |  |  | 20 | 0.0092308 | 975
25 | 0.009009 | 999 |  |  | 15 | 0.0092784 | 970
Next, we will create a current for each resistance value by using Ohms Law. To evaluate this relationship we will need to sort the data and plot it as a scatter plot.
A custom format ##0.0E+0 is used for current that expresses the answer in engineering notation.
A Data Sort is used to rearrange the sample data from the smallest current to the largest, so a data sort is done on column L and columns K and M get rearranged based on the sort.
Next, plot the data as a "scatter plot" with the current as the X data and resistance as the Y data. A curve fit (trendline) can be added and the "equation" and "R-squared" value can be determined and placed on the plot.
It should be noted that when the data in Column A, B and C were copied and a "paste special was used to only paste the values in column K, L amd M.

## Example 6
1 | 1000
2 | 1100 | Min = | 970 | Bin 1 = | 927.08
3 | 990 | Ave = | 1057.08 | Bin 2 = | 992.08
4 | 1150 | Max = | 1182 | Bin 3 = | 1057.08
5 | 995 | Delta = | 42.4 | Bin 4 = | 1122.08
6 | 1113 | Use Delta = | 65 | Bin 5 = | 1187.08
7 | 1020
8 | 1180
9 | 1001
10 | 1101
11 | 1002
12 | 1102
13 | 991
14 | 1151
15 | 970
16 | 1114
17 | 1021
18 | 1182
19 | 1050
20 | 975
21 | 1115
22 | 1022
23 | 1080
24 | 1003
25 | 999
To create a histogram of the sample data suggests that "bins" need to be created first. The bins will allow the data to be grounded and should include all the data. In this case 5 bins are created with a 65 ohm width for each bin centered on the sample data average.
First select Data Analysis under the "Data" option in the top ribbon.
Then select the data range, bin range and to create a histogram select "Chart Output". After you select "ok" a new histogram of the sample data will be created on a new worksheet.

## Sheet1
Bin | Frequency
927.08 | 0
992.08 | 4
1057.08 | 10
1122.08 | 7
1187.08 | 4
More | 0